## 1517
15-17 工业污染排放及处理利用情况
Emission and Treatment of Industrial Pollutants
项 目 | Item | 2001 | 2002
一、企业基本情况 | Enterprises Status
1.汇总企业数(个) | Number of Enterprises (unit) | 3152 | 3043
2.“三废”综合利用产品产值(万元) | Output Value of Products Made from Comprehensive Utilization of Waste Gas, Waste Water & Solid Wastes (10000 yuan) | 73836.6 | 73533.1
3.工业锅炉数(台) | Number of Industrial Boilers (set) | 1988 | 2034
(蒸吨) | (steam ton) | 23788.3 | 27549.5
＃烟尘排放达标的(台) | With Soot up to the Emission Standards (set) | 1794 | 1907
(蒸吨) | (steam ton) | 23109.7 | 26870.6
二氧化琉排放达标的(台) | With Sulphur Dioxide up to the Emission Standards (set) | 1423 | 1534
(蒸吨) | (steam ton) | 22126.8 | 24283.3
4.工业炉窑数 (座) | Number of Industrial Stores (set) | 3260 | 2409
＃烟尘排放达标的(座) | With Soot up to the Emission Standards (set) | 1722 | 2057
二氧化硫排放达标的(座) | With Sulphur Dioxide up to the Emission Standards (set) | 1286 | 1927
二、工业废水 | Industrial Waste Water
1.工业用水总量(万吨) | Total Volume of Water for Industrial Use (10000 tons) | 485947.84 | 481966.34
＃新鲜水量(万吨) | Volume of Water for first Use (10000 toms) | 284319.8 | 225074.21
重复用水量(万吨) | Volume of Water for Repeated Use (10000 tons) | 201628.04 | 256892.13
2.工业重复用水率(％) | Rate of Industrial Water for Repeated Use | 41.49 | 53.3
3.废水治理设施数(套) | Number of Facilities for Treatment of Waste Water (set) | 3559 | 4176
4.废水治理设施处理能力(万吨／日) | Homdling Ability of Facilities for Treatment of Waste Water (10000 tons per day) | 316.61 | 320.41
5.废水治理设施设备运行费用(万元) | Operation Expenditure of Facilities (10000 yuan) | 34023.5 | 36647.4
6.工业废水排放量(万吨) | Volume of Waste Water Discharged (10000 tons) | *69724 | 78510.79
＃直接排入海的(万吨) | Discharged Directly into Sea (10000 tons) | *16203 | 26567.89
排入污水处理厂的(万吨) | Discharged into Factories for Waste Water Treatment (10000 tons) | 4108.14 | 5328.64
7.工业废水排放达标量(万吨) | Voume of Industrial Waste Water up to the Discharge Standards | 106377.68 | 75093.97
8.工业废水排放达标率(%) | Rate of Industrial Waste Water up to the Discharge Standards | 95 | 95.7
9.工业废水中污染物去除量 | Volume of Pallutants in Waste Water Removed
挥发酚(吨) | Volatils Hydroxybenzene (ton) | 200.51 | 282.9
氰化物(吨) | Cyanide (ton) | 105.7 | 238.45
化学需氧量(吨) | Voume of Oxygen Required Chermically (ton) | 350033.71 | 362833.27
＃当年新增设施去除的(吨) | Volume of Pollutants Discharged by New Facilities of the Year (ton) | 24531.79 | 11764.49
石油类(吨) | Petroleum (ton) | 1397.35 | 3522.62
氨氮(吨) | Ammonia and Nitrogen (ton) | 10263.52 | 9921.65
10.工业废水中污染物排放量 | Volume of Pollutants in Waste Water Discharged
汞(吨) | Hydrargyrum (ton) | 0.06 | 0.06
镉(吨) | Cadmium (ton) | 0.36 | 0.26
六价铬(吨) | Hexadic Chromium (ton) | 4.47 | 2.84
铅(吨) | Plumum (ton) | 5.53 | 2.49
砷(吨) | Arsenic | 0.46 | 0.55
挥发酚(吨) | Volatile Hydroxybenzene (ton) | 11.12 | 11.24
氰化物(吨) | Cyanide (ton) | 8.91 | 10.01
化学需氧量(吨) | Volume of Oxygen Required chemically (ton) | 105828.8 | 84395.3
石油类(吨) | Petroleum (ton) | 622.2 | 386.35
氨氮(吨) | Ammonia and Nitrogen (ton) | 8680.16 | 9189.56
三、工业废气 | Industrial Waste Gas
1.煤炭消费总量(万吨) | Total Consumption of Coal (10000 tons) | 1747.15 | 2204.73
＃燃料煤消费量(万吨) | Consumption of Coal as Fuel (10000 tons) | 1335.37 | 1692.98
原料煤消费量(万吨) | Consumption of Coal as Raw Materials | 411.78 | 511.75
2.燃料油消费量(不含车船用)(万吨) | Consumption of Fuel Oil (Excluding that for Vehicles and ressels) (10000 tons) | 87.81 | 74.71
＃重油(万吨) | Heavy Oil (10000 tons) | 51.57 | 45.26
柴油(万吨) | Diesel Oil (10000 tons) | 35.92 | 29.29
3.天然气消费量(万立方米) | Consumption of Natural Gas (10000 cu.m) | 4375 | 4329
4.工业废气排放总量(万标立方米) | Total Volume of Waste Gas Emission (10000 cu.m) | 33052384 | 35646007
＃燃料燃烧过程中排放量(万标立方米) | Volume of Waste Gas from the Burning Process of Fuels (10000 cu.m) | 16106973 | 18448944
生产工艺过程中排放量(万标立方米) | Volume of Waste Gas from the Process of Production (10000 cu.m) | 16945411 | 17197063
5.废气治理设施数(套) | Number of Facilities fro Treatment of Waste Gas (set) | 4844 | 4902
＃脱硫设施数(套) | Number of Sulphur Removed Facilities (set) | 410 | 324
6.废气治理设施处理能力(万标立方米／时) | Handling Ability of Facilities for Treatment (10000 cu.m per hour) | 7503.48 | 7386.81
＃脱硫设施脱硫能力(吨／时) | Sulphur Removed Ability of Sulphur Removed Facilities (ton per hour) | 469.18 | 74.24
7.废气治理设施设备运行费用(万元) | Expenditure on Facilities for Treatment of Waste Gas (10000 yuan) | 21139.7 | 45650.9
8.二氧化硫去除量(吨) | Volume of Sulphur Dioxide Removed (ton) | 34093.81 | 43789.27
＃燃料燃烧过程中去除的(吨) | Removed Sulphur Dioxide During Fuel Burning Process | 31022.53 | 40080.11
生产工艺过程中去除的(吨) | Removed Sulphur Dioxide During Production Process (ton) | 3071.28 | 3709.17
＃当年新增设施数去除的(吨) | Removed Sulphur Dioxide by New Facilities of the year (ton) | 95.38 | 6777.9
9.二氧化硫排放量(吨) | Voum of Sulphur Dioxide Emission (ton) | 186120.85 | 181196.42
＃燃料燃烧立程中排放的(吨) | Sulphur Dioxide Emitted During Fuel Burning Process (ton) | 168935.71 | 165811.42
＃排放达标量(吨) | Volume of Sulphur Dioxide up to the Emission Standards (ton) | 146538.76 | 156935.04
生产工艺过程中排放的(吨) | Sulphur Dioxide Emitted During Fuel Burning Process (ton) | 17185.14 | 15385
＃排放达标量(吨) | Volume of Sulphur Dioxide up to the Emission Standards (ton) | 15357.39 | 14717.68
10.烟尘去除量(吨) | Volume of soot Removed (ton) | 1693802.9 | 2631454.89
11.烟尘排放量(吨) | Volume of soot Emission (ton) | 90129.49 | 74771.5
＃排放达标量(吨) | Volume of Soot up to the Emmission Standards (ton) | 73086.02 | 66937.48
12.工业粉尘去除量(吨) | Volume of Industrial Dust Removed (ton) | 1539814.18 | 1746451.5
13.工业粉尘排放量(吨) | Volume of Industrial Dust Emission (ton) | 159320.02 | 147550.08
＃排放达标量(吨) | Volume of Sulphur Dioxide up to the Emission Standards (ton) | 97847.71 | 101723.23
四、工业固体废物 | Industrial Solid Wastes
1.工业固体废物产生量(万吨) | Volume of Industrial Solid Wastes Produced (10000 tons) | 5133.09 | 4130.96
危险废物(万吨) | Dangerous Wastes (10000 tons) | 4.38 | 4.81
冶炼废渣(万吨) | Waste Residue after Smelting (10000 tons) | 87.86 | 74.6
粉媒灰(万吨) | Coal Powder (10000 tons) | 175.31 | 264.63
炉渣(万吨) | Store Residue (10000 tons) | 126.37 | 115.4
煤矸石(万吨) | Waste Coal Rock (10000 tons) | 134.43 | 149.99
尾矿(万吨) | Gangue (10000 tons) | 166.27 | 1194.5
放射性废物(万吨) | Radioactive Wastes (10000 tons) | 0.22 | 0.09
其他废物(万吨) | Other Wastes (10000 tons) | 3838.98 | 1853.1
2.工业固体废物综合利用量(万吨) | Volume of Industrial Solid Wastes Utilized in a Comprehesive way (10000 yuan) | 2840.03 | 1574.86
危险废物(万吨) | Dangerous Wastes (10000 tons) | 2.93 | 3.37
冶炼废渣(万吨) | Waste Residue after Smelting (10000 tons) | 84.12 | 77.73
粉媒灰(万吨) | Coal Powder (10000 tons) | 130.09 | 195.92
炉渣(万吨) | Store Residue (10000 tons) | 125.81 | 112.31
煤矸石(万吨) | Waste Coal Rock (10000 tons) | 68.35 | 74.43
尾矿(万吨) | Gangue (10000 tons) | 73.55 | 802.15
其他废物(万吨) | Other Wastes (10000 tons) | 2046.01 | 162.22
＃综合利用往年贮存量(万吨) | Volume of Industrial Solid Wastes Accumulated in Previous years and utilized in a Comprehensive way (10000 tons) | 23.31 | 23.37
3.工业固体废物综合利用率(％) | Rate of Industrial Solid Wastes Utilized in a Comprehensive way | 55.08 | 38.1
4.工业固体废物贮存量(万吨) | Volume of Industrial Solid Wastes Accumulated (10000 tons) | 334.11 | 90.97
＃危险废物贮存量(万吨) | Volume of Dangerous Wastes Accumulated (10000 tons) | 0.01 | 0.03
5.工业固体废物处置量(万吨) | Volume of Industrial Solid Wastes Treated (10000 tons) | 1992.09 | 2483.83
＃危险废物处置量(万吨) | Volume of Dangerous Wastes Treated (10000 tons) | 1.46 | 1.43
＃送往集中处置场处置的(万吨) | Volume of Solid Wastes Treated in Concentrative Fields (10000 tons) | 0.77 | 0.17
＃处置往年贮存量(万吨) | Volume of Industrial Solid Wastes Treated, Which have been Accumulated in Previous years (10000 tons) | 19.45 | 1.04
6.工业固体废物排放量(万吨) | Volume of Industrial Solid Wastes Discharged (10000 tons) | 9.61 | 5.7
＃危险废物排放量(吨) | Volume of Dangerous Wastes Discharged (10000 tons) | 0.5 | 0.5
*注：国家环保总局调整数
Note:Ajusted Statistics by State Environmental Protection Administration

## 1517b
15-17 续表1
Continued
项 目 | Item | 2001 | 2002
六价铬(吨) | Hexadic Chromium (ton) | 4.47 | 2.84
铅(吨) | Plumum (ton) | 5.53 | 2.49
砷(吨) | Arsenic | 0.46 | 0.55
挥发酚(吨) | Volatile Hydroxybenzene (ton) | 11.12 | 11.24
氰化物(吨) | Cyanide (ton) | 8.91 | 10.01
化学需氧量(吨) | Volume of Oxygen Required chemically (ton) | 105828.8 | 84395.3
石油类(吨) | Petroleum (ton) | 622.2 | 386.35
氨氮(吨) | Ammonia and Nitrogen (ton) | 8680.16 | 9189.56
三、工业废气 | Industrial Waste Gas
1.煤炭消费总量(万吨) | Total Consumption of Coal (10000 tons) | 1747.15 | 2204.73
＃燃料煤消费量(万吨) | Consumption of Coal as Fuel (10000 tons) | 1335.37 | 1692.98
原料煤消费量(万吨) | Consumption of Coal as Raw Materials | 411.78 | 511.75
2.燃料油消费量(不含车船用)(万吨) | Consumption of Fuel Oil (Excluding that for Vehicles and ressels) (10000 tons) | 87.81 | 74.71
＃重油(万吨) | Heavy Oil (10000 tons) | 51.57 | 45.26
柴油(万吨) | Diesel Oil (10000 tons) | 35.92 | 29.29
3.天然气消费量(万立方米) | Consumption of Natural Gas (10000 cu.m) | 4375 | 4329
4.工业废气排放总量(万标立方米) | Total Volume of Waste Gas Emission (10000 cu.m) | 33052384 | 35646007
＃燃料燃烧过程中排放量(万标立方米) | Volume of Waste Gas from the Burning Process of Fuels (10000 cu.m) | 16106973 | 18448944
生产工艺过程中排放量(万标立方米) | Volume of Waste Gas from the Process of Production (10000 cu.m) | 16945411 | 17197063
5.废气治理设施数(套) | Number of Facilities fro Treatment of Waste Gas (set) | 4844 | 4902
＃脱硫设施数(套) | Number of Sulphur Removed Facilities (set) | 410 | 324
6.废气治理设施处理能力(万标立方米／时) | Handling Ability of Facilities for Treatment (10000 cu.m per hour) | 7503.48 | 7386.81
＃脱硫设施脱硫能力(吨／时) | Sulphur Removed Ability of Sulphur Removed Facilities (ton per hour) | 469.18 | 74.24
7.废气治理设施设备运行费用(万元) | Expenditure on Facilities for Treatment of Waste Gas (10000 yuan) | 21139.7 | 45650.9
8.二氧化硫去除量(吨) | Volume of Sulphur Dioxide Removed (ton) | 34093.81 | 43789.27
＃燃料燃烧过程中去除的(吨) | Removed Sulphur Dioxide During Fuel Burning Process | 31022.53 | 40080.11
生产工艺过程中去除的(吨) | Removed Sulphur Dioxide During Production Process (ton) | 3071.28 | 3709.17
＃当年新增设施数去除的(吨) | Removed Sulphur Dioxide by New Facilities of the year (ton) | 95.38 | 6777.9
9.二氧化硫排放量(吨) | Voum of Sulphur Dioxide Emission (ton) | 186120.85 | 181196.42
＃燃料燃烧立程中排放的(吨) | Sulphur Dioxide Emitted During Fuel Burning Process (ton) | 168935.71 | 165811.42
＃排放达标量(吨) | Volume of Sulphur Dioxide up to the Emission Standards (ton) | 146538.76 | 156935.04
生产工艺过程中排放的(吨) | Sulphur Dioxide Emitted During Fuel Burning Process (ton) | 17185.14 | 15385
＃排放达标量(吨) | Volume of Sulphur Dioxide up to the Emission Standards (ton) | 15357.39 | 14717.68
10.烟尘去除量(吨) | Volume of soot Removed (ton) | 1693802.9 | 2631454.89
401

## 1517d
15-17 续表2
Continued
项 目 | Item | 2001 | 2002
11.烟尘排放量(吨) | Volume of soot Emission (ton) | 90129.49 | 74771.5
＃排放达标量(吨) | Volume of Soot up to the Emmission Standards (ton) | 73086.02 | 66937.48
12.工业粉尘去除量(吨) | Volume of Industrial Dust Removed (ton) | 1539814.18 | 1746451.5
13.工业粉尘排放量(吨) | Volume of Industrial Dust Emission (ton) | 159320.02 | 147550.08
＃排放达标量(吨) | Volume of Sulphur Dioxide up to the Emission Standards (ton) | 97847.71 | 101723.23
四、工业固体废物 | Industrial Solid Wastes
1.工业固体废物产生量(万吨) | Volume of Industrial Solid Wastes Produced (10000 tons) | 5133.09 | 4130.96
危险废物(万吨) | Dangerous Wastes (10000 tons) | 4.38 | 4.81
冶炼废渣(万吨) | Waste Residue after Smelting (10000 tons) | 87.86 | 74.6
粉媒灰(万吨) | Coal Powder (10000 tons) | 175.31 | 264.63
炉渣(万吨) | Store Residue (10000 tons) | 126.37 | 115.4
煤矸石(万吨) | Waste Coal Rock (10000 tons) | 134.43 | 149.99
尾矿(万吨) | Gangue (10000 tons) | 166.27 | 1194.5
放射性废物(万吨) | Radioactive Wastes (10000 tons) | 0.22 | 0.09
其他废物(万吨) | Other Wastes (10000 tons) | 3838.98 | 1853.1
2.工业固体废物综合利用量(万吨) | Volume of Industrial Solid Wastes Utilized in a Comprehesive way (10000 yuan) | 2840.03 | 1574.86
危险废物(万吨) | Dangerous Wastes (10000 tons) | 2.93 | 3.37
冶炼废渣(万吨) | Waste Residue after Smelting (10000 tons) | 84.12 | 77.73
粉媒灰(万吨) | Coal Powder (10000 tons) | 130.09 | 195.92
炉渣(万吨) | Store Residue (10000 tons) | 125.81 | 112.31
煤矸石(万吨) | Waste Coal Rock (10000 tons) | 68.35 | 74.43
尾矿(万吨) | Gangue (10000 tons) | 73.55 | 802.15
其他废物(万吨) | Other Wastes (10000 tons) | 2046.01 | 162.22
＃综合利用往年贮存量(万吨) | Volume of Industrial Solid Wastes Accumulated in Previous years and utilized in a Comprehensive way (10000 tons) | 23.31 | 23.37
3.工业固体废物综合利用率(％) | Rate of Industrial Solid Wastes Utilized in a Comprehensive way | 55.08 | 38.1
4.工业固体废物贮存量(万吨) | Volume of Industrial Solid Wastes Accumulated (10000 tons) | 334.11 | 90.97
＃危险废物贮存量(万吨) | Volume of Dangerous Wastes Accumulated (10000 tons) | 0.01 | 0.03
5.工业固体废物处置量(万吨) | Volume of Industrial Solid Wastes Treated (10000 tons) | 1992.09 | 2483.83
＃危险废物处置量(万吨) | Volume of Dangerous Wastes Treated (10000 tons) | 1.46 | 1.43
＃送往集中处置场处置的(万吨) | Volume of Solid Wastes Treated in Concentrative Fields (10000 tons) | 0.77 | 0.17
＃处置往年贮存量(万吨) | Volume of Industrial Solid Wastes Treated, Which have been Accumulated in Previous years (10000 tons) | 19.45 | 1.04
6.工业固体废物排放量(万吨) | Volume of Industrial Solid Wastes Discharged (10000 tons) | 9.61 | 5.7
＃危险废物排放量(吨) | Volume of Dangerous Wastes Discharged (10000 tons) | 0.5 | 0.5